## Doorbell
Model Number | Tapo D230S1 | Ezviz CS-DP2C
Camera Resolution | 5MP | 2MP
Image Sensor | 1/2.7" | 1/3"
Lens | F/NO: 2.1; Focal Length: 2.1mm | 2.0 mm @ F2.2
Frame Rate | 15fps | 15fps
Field of View | 166° (Diagonal), 135° (Horizontal), 102.8° (Vertical) | (Diagonal):155°
Video Compression | H.264 | H.265 / H.264
Night Vision | 25 ft, Color Night Vision | 16.4 ft
Lighting | ● | —
Audio | 2-Way Talk | 2-Way Talk
WiFi | 2.4 GHz/ 868MHz | 2.4 GHz
Ethernet Port | — | —
microSD | 512 GB | 512 GB
Cloud | Tapo Care(1st Month Free) | Paid Cloud storage service is only available in certain markets
Motion Detection | AI Detection | ●
Activity Zones | ● | —
Sound and Light Alarm | ● | —
Anti-theft Alarm | ● | —
Privacy Mode | ● | No Info
ONVIF NVR Support | — | —
Intelligent Motion Tracking | — | —
Voice Control | Google Assistant and Amazon Alexa | —
Battery Capacity | 10 Times : 6 Months 20 Times : 3 Months 60 Times :1 Months | 5 Minutes Per Day : 90 days
Battery Life | 6700 mAh | 4,600 mAh
Weather Resistance | IP64 | —
View Option | APP only | Dedicated Screen & APP
Hub Required | Yes | No

## Solar
Model Number | Tapo A200 | Tapo A201 | Ezviz CS-CMT-Solar Panel-D | Ezviz CS-CMT-Solar Panel-C
Dimensions( W X D X H ) | 237.96 x 174.85 x 17.5mm | 173.42 × 120.42 × 15.7 mm | 292.3 × 194.3 × 15.1 mm | 292.3 × 194.3 × 15.1 mm
Output Voltage | 5.2V Max | 5.2 V Max | 6V Max | 6V Max
Ports | 4m Fixed USB Charging Port | 4m Fixed USB Charging Port | 4m Fixed USB Charging Port | 4m Fixed USB Charging Port
Max. power output | 4.5W | 2.5W | 6.18 W | 4.2 W
Weather Resistance | IP65 | IP65 | IP65 | IP65

## Hub
Model Number | Tapo H200 | Tapo 100 | Ezviz CS-A3-A0-W
Frequency | 2.4GHz & 868.35MHz | 2.4GHz & 868.35MHz | 2.4GHz & 868.35MHz
Supported Devices | 64+4 | 64 | 64
microSD | 512 GB | — | —
Smart Alarm & Chime | ● | ● | ●
Sound Quantity | 19 | 19 | 20
Smart Action | ● | ● | No Info
Schedule & Timer | ● | ● | No Info
Ethernet Port | 100 Mbps | — | 100 Mbps
Voice Control | Google Assistant and Amazon Alexa | Google Assistant and Amazon Alexa | —
Note on B3: Faraz: 64 Smart Home 4 Camera or Doorbell

## Motion Sensor
Model Number | Tapo T100 | Ezviz CS-T1C-A0-BG
Frequency | 868 MHz | 868 MHz
Detection Angle | 120° | 90°
Detection Distance | Max 7 m / 23 ft Adjustable | Max 7 m / 23 ft Adjustable
Battery | CR2450 × 1 | CR2450 × 1
Battery Life | 2 Years | 2 Years
Work with other Smart | Yes | Yes
Hub Required | Yes | Yes

## Contact Sensor
Model Number | Tapo T110 | Ezviz CS-T2C-A0-BG
Frequency | 868 MHz | 868 MHz
Trigger Distance | 15 mm | Wooden door > 25 mm Iron door > 15 mm
Battery | CR2032 × 1 | CR1632 × 2
Battery Life | 2 Years | 2 Years
Work with other Smart | Yes | Yes
Hub Required | Yes | Yes