## PoE Switch
No. | Types | PoE Ports (af/at+bt) | Non-PoE Ports | PoE Power level | Brand | Model (green background for models under development) | PoE Watt/W | PoE Standard | operating temperature/℃ | Ports Thunder Protection/kV | Extend | Priority | Isolation | PoE Auto Recovery （PoE Watchdog） | Sizes/mm | Installation Method | Fan | Remark
1 | Unmanaged | 4FE | 1FE | 30-45 | TP | TL-SF1005LP | 41 | 802.3af | 0-40 | / | Switching Controls: 1-4 | Switching Controls: 1-2 | / | / | 100*98*25 | Desktop | No
2 | Unmanaged | 4FE | 1FE | 30-45 | TP | LS105LP | 41 | 802.3af | 0-40 | / | Switching Controls: 1-4 | / | / | Switching Controls: 1-4 | 100*98*25 | Desktop | No
7 | Unmanaged | 4FE | 1FE | 30-45 | Tenda | TEF1105P-4-38W | 35 | 802.3af | 0-45 | 6 | Switching Controls: 1-4 | / | / | / | 100*100*26 | Desktop | No
9 | Unmanaged | 4FE | 1FE | 30-46 | Hikvision | DS-3E0105P-E/M(B) | 35 | 802.3af/at | ﹣10-55 | 6 | Switching Controls: 1-4 | Enabled by default: 1-2 | / | / | 105*83*28 | Desktop | No
10 | Unmanaged | 4FE | 1FE | 30-47 | DAHUA | PFS3005-4ET-36 | 36 | 802.3af/at | ﹣20-55 | Common-mode:2/Differential mode:1 | / | / | / | / | 170*110*35 | Desktop | No
11 | Unmanaged | 4FE | 1FE | 46-70 | TP | TL-SF1005P | 67 | 802.3af/at | 0-40 | / | Switching Controls: 1-4 | Switching Controls: 1-2 | / | Switching Controls: 1-4 | 100*98*25 | Desktop | No | V5 adds support for Recovery
14 | Unmanaged | 4FE | 1FE | 46-70 | Intelbras | SF 500 PoE | 58 | 802.3af/at | ﹣10-45 | Common-mode:15/Differential mode:1 | Switching Controls: 1-4 | / | / | / | 100*100*26 | Desktop | No
15 | Unmanaged | 4FE | 1FE | 46-70 | Tenda | TEF1105P-4-63W | 58 | 802.3af/at | 0-45 | 6 | Switching Controls: 1-4 | / | / | / | 100*100*26 | Desktop | No
16 | Unmanaged | 4FE | 1FE | 46-70 | D-Link | DES-1005P | 60 | 802.3af/at | 0-40 | 2 | / | / | / | / | 100*100*30 | Desktop | No
17 | Unmanaged | 4FE | 1FE | 46-70 | Hikvision | DS-3E0105P-E(B) | 60 | 802.3af/at | ﹣10-55 | 6 | Switching Controls: 1-4 | Enabled by default: 1-2 | / | / | 105*83*28 | Desktop | No
18 | Unmanaged | 4FE | 1FE | 46-70 | BV-Tech | POE-SW501G-PLUS | 65 | 802.3af/at | 0-55 | / | / | / | / | / | No information | Desktop | No
19 | Unmanaged | 4FE(3+1) | 1FE | 46-70 | DAHUA | PFS3005-4ET-60 | 60 | 802.3af/at/bt3 | ﹣10-55 | Common-mode:4/Differential mode:2 | Switching Controls: 1-4 | / | / | Switching Controls: 1-4 | 130*85*26 | Desktop | No
20 | Unmanaged | 4FE(3+1) | 1FE | 46-70 | Intelbras | SF 500 Hi-PoE | 60 | 802.3af/at/bt3 | ﹣10-55 | 15 | Switching Controls: 1-4 | / | / | Switching Controls: 1-4 | 130*85*26 | Desktop | No | It's a Dahua PFS3005-4ET-60 Remodel.
21 | Unmanaged | 4FE | 2FE | 30-45 | TP | LS106LP | 41 | 802.3af | 0-40 | / | Switching Controls: 1-4 | / | / | Switching Controls: 1-4 | 158*101*25 | Desktop | No
22 | Unmanaged | 4FE | 2FE | 30-45 | Hikvision | DS-3E0106P-E/M | 35 | 802.3af/at | ﹣10-40 | 6 | Switching Controls: 1-4 | Enabled by default: 1-2 | / | / | 145*69*26 | Desktop | No
23 | Unmanaged | 4FE | 2FE | 30-45 | DAHUA | PFS3006-4ET-36 | 36 | 802.3af/at | ﹣10-55 | Common-mode:6/Differential mode:4 | Switching Controls: 1-4 | / | / | Switching Controls: 1-4 | 194*108*35 | Desktop | No
24 | Unmanaged | 4FE | 2FE | 46-70 | TP | TL-SF1006P | 67 | 802.3af/at | 0-40 | / | Switching Controls: 1-4 | Switching Controls: 1-2 | / | Switching Controls: 1-4 | 158*101*25 | Desktop | No | V4 adds support for Recovery
26 | Unmanaged | 4FE | 2FE | 46-70 | Reyee | RG-ES106D-P | 58 | 802.3af/at | 0-45 | 6 | / | / | Switching Controls: 1-4 | / | 100*100*26 | Desktop | No
27 | Unmanaged | 4FE | 2FE | 46-70 | Cudy | FS1006PL | 60 | 802.3af/at | 0-40 | / | Switching Controls: 1-4 | / | / | / | 102*75*22 | Desktop | No
28 | Unmanaged | 4FE | 2FE | 46-70 | D-Link | DSS-100E-6P | 55 | 802.3af/at | 0-40 | 6 | Switching Controls: 1-4 | 默认1-2 | Switching Controls: 1-4 | / | 100*100*26 | Desktop | No
29 | Unmanaged | 4FE | 2FE | 46-70 | D-Link | DES-F1006P-E | 60 | 802.3af/at | 0-40 | 6 | Switching Controls: 1-4 | Switching Controls: Video data high priority | Switching Controls: 1-4 | Switching Controls: 1-4 | 125*75*27 | Desktop | No
30 | Unmanaged | 4FE(3+1) | 2FE | 46-70 | Hikvision | DS-3E0106HP-E | 60 | 802.3af/at/bt3 | ﹣10-55 | 6 | Switching Controls: 1-4 | Enabled by default: 1-2 | / | / | 145*68*26 | Desktop | No
31 | Unmanaged | 4FE(3+1) | 2FE | 46-70 | DAHUA | PFS3006-4ET-60 | 60 | 802.3af/at/bt3 | ﹣10-55 | Common-mode:2/Differential mode:1 | Switching Controls: 1-4 | / | / | Switching Controls: 1-4 | 130*85*26 | Desktop | No
32 | Unmanaged | 4FE | 2FE | 46-70 | BV-Tech | POE-SW502 | 60 | 802.3af/at/bt3 | ﹣10-55 | Common-mode:2/Differential mode:0.5 | Switching Controls: 1-4 | Switching Controls: 1-2 | / | / | 130*86*26 | Desktop | No
33 | Unmanaged | 4FE | 2FE | 46-70 | Trendnet | TPE-S50 | 60 | 802.3af/at | 0-40 | / | / | / | / | / | 140*75*28 | Desktop | No
34 | Unmanaged | 4FE | 2FE | 46-70 | Tenda | TEF1106P-4-63W | 63 | 802.3af/at | 0-45 | 6 | Switching Controls: 1-4 | Enabled by default: 1-2 | / | / | 100*100*26 | Desktop | No
35 | Unmanaged | 4FE | 2FE | 46-70 | Cudy | FS1006P | 65 | 802.3af/at | ﹣20-50 | Common-mode:6/Differential mode:4 | Switching Controls: 1-4 | / | Switching Controls: 1-4 | Enabled by default: | 168*93*32 | Desktop | No
36 | Unmanaged | 4FE | 4FE | 30-45 | TP | TL-SF1008LP | 41 | 802.3af | 0-40 | / | Switching Controls: 1-4 | Switching Controls: 1-2 | / | / | 171*98*27 | Desktop | No
37 | Unmanaged | 4FE | 4FE | 30-45 | Trendnet | TPE-S44 | 30 | 802.3af | 0-45 | / | / | / | / | / | 150*96*28 | Desktop | No
38 | Unmanaged | 4FE | 4FE | 46-70 | TP | TL-SF1008P | 66 | 802.3af/at | 0-40 | / | Switching Controls: 1-4 | Switching Controls: 1-2 | / | Switching Controls: 1-4 | 171*98*27 | Desktop | No
39 | Unmanaged | 4FE | 4FE | 46-70 | Netgear | FS108P | 53 | 802.3af | 0-40 | / | / | / | / | / | 235*103*27 | Desktop | No
40 | Unmanaged | 4FE | 4FE | 46-70 | D-link | DES-1008PA | 56 | 802.3af | 0-40 | / | / | / | / | / | 140*77*28 | Desktop | No
41 | Unmanaged | 4FE(3+1) | 4FE | 46-70 | DAHUA | PFS3008-8ET-60 | 60 | 802.3af/at/bt3 | ﹣10-55 | Common-mode:4/Differential mode:2 | Switching Controls: 1-4 | / | / | / | 190*100*30 | Desktop | No
42 | Unmanaged | 4FE | 4FE | 46-70 | Zyxel | ES1100-8P | 64 | 802.3af | 0-50 | / | / | / | / | / | 265*184*44 | Rackmount | No
43 | Unmanaged | 4FE | 4FE | 46-70 | Luxul | XFS-1084P | 57 | 802.3af | 0-40 | / | / | / | / | / | 254*115*28 | Desktop | No
46 | Unmanaged | 8FE | 1FE | 46-70 | TP | TL-SF1009P | 65 | 802.3af/at | 0-40 | / | Switching Controls: 1-4/1-8 | Switching Controls: 1-2 | Switching Controls: 1-8 | Switching Controls: 1-8 | 171*98*27 | Desktop | No
47 | Unmanaged | 8FE | 1FE | 46-70 | TP | LS109P | 63 | 802.3af/at | 0-40 | / | Switching Controls: 1-4/1-8 | / | Switching Controls: 1-8 | Switching Controls: 1-8 | 171*98*27 | Desktop | No
48 | Unmanaged | 8FE | 1FE | 46-70 | Tenda | TEF1109P-8-63W | 58 | 802.3af/at | 0-45 | 6 | Switching Controls: 1-4 | / | Switching Controls: 1-8 | / | 178*104*26 | Desktop | No
49 | Unmanaged | 8FE | 1FE | 46-70 | Hikvision | DS-3E0109P-E/M(B) | 60 | 802.3af/at | ﹣10-55 | 6 | Switching Controls: 1-8 | Enabled by default: 1-2 | / | / | 170*93*28 | Desktop | No
50 | Unmanaged | 8FE | 1FE | 46-70 | DAHUA | PFS3009-8ET-65 | 65 | 802.3af/at | ﹣20-55 | Common-mode:2/Differential mode:1 | / | / | / | / | 205*115*35 | Desktop | No
51 | Unmanaged | 8FE | 2GE+1SFP | 46-70 | TP | TL-SL1311P | 65 | 802.3af/at | 0-40 | / | Switching Controls: 1-4/1-8 | / | Switching Controls: 1-8 | Switching Controls: 1-8 | 209*126*26 | Desktop | No
52 | Unmanaged | 8FE | 2FE | 46-70 | Tenda | TEF1110P-8-63W | 58 | 802.3af/at | 0-45 | 6 | Switching Controls: 1-8 | Switching Controls: 1-2 | Switching Controls: 1-8 | / | 177*104*26 | Desktop | No
53 | Unmanaged | 8FE | 2FE | 46-70 | DAHUA | PFS3010-8ET-65 | 65 | 802.3af/at | ﹣10-55 | Common-mode:6/Differential mode:4 | Switching Controls: 1-8 | / | / | Switching Controls: 1-8 | 243*123*35 | Desktop | No
54 | Unmanaged | 8FE | 2GE | 46-70 | Hikvision | DS-3E0310P-E/M | 60 | 802.3af/at | ﹣10-40 | / | Switching Controls: 1-8 | / | / | / | 218*103*28 | Desktop | No
56 | Unmanaged | 8FE | 1GE | 71-125 | D-Link | DSS-100E-9P | 92 | 802.3af/at | Unknown | 6 | Automatic detection:1-8 | / | / | / | 177*104*26 | Desktop | No
57 | Unmanaged | 8FE | 1FE | 71-125 | BV-Tech | POE-SW801-E | 93 | 802.3af/at | ﹣10-50 | 6 | / | / | / | / | 180*92*25 | Desktop | No
59 | Unmanaged | 8FE | 1GE | 71-125 | Tenda | TEG1109P-8-102W | 92 | 802.3af/at | 0-45 | 6 | / | / | Switching Controls: 1-8 | / | 178*104*26 | Desktop | No
60 | Unmanaged | 8FE(7+1) | 1FE | 71-125 | DAHUA | PFS3009-8ET-96 | 96 | 802.3af/at/bt4 | ﹣10-55 | Common-mode:4/Differential mode:2 | Switching Controls: 1-8 | / | / | / | 190*100*30 | Desktop | No
61 | Unmanaged | 8FE(7+1) | 1GE | 71-125 | DAHUA | PFS3009-8ET1GT-96 | 96 | 802.3af/at/bt4 | ﹣10-55 | Common-mode:4/Differential mode:2 | Switching Controls: 1-8 | / | / | / | 190*100*30 | Desktop | No
62 | Unmanaged | 8FE(7+1) | 1FE | 71-125 | Intelbras | SF 900 Hi-PoE | 96 | 802.3af/at/bt3 | ﹣10-55 | 15 | Switching Controls: 1-8 | / | / | / | 190*100*30 | Desktop | No
63 | Unmanaged | 8FE | 1FE | 71-125 | Intelbras | SF 900 PoE | 97 | 802.3af/at | ﹣10-45 | Common-mode:15/Differential mode:1 | Switching Controls: 1-8 | / | / | / | 237*104*28 | Desktop | No
64 | Unmanaged | 8FE | 2GE | 71-125 | Tenda | TEF1110P-8-102W | 99 | 802.3af/at | 0-45 | 6 | Switching Controls: 1-4 | / | Switching Controls: 1-8 | / | 178*104*26 | Desktop | No
65 | Unmanaged | 8FE | 1FE | 71-125 | Hikvision | DS-3E0109P-E(C) | 115 | 802.3af/at | ﹣10-55 | 6 | Switching Controls: 1-8 | Enabled by default: 1-2 | / | / | 170*93*28 | Desktop | No
66 | Unmanaged | 8FE | 1FE | 71-125 | Hikvision | DS-3E0109P-E | 123 | 802.3af/at | 0-40 | 4 | Switching Controls: 1-8 | / | / | / | 170*93*28 | Desktop | No
69 | Unmanaged | 8FE | 2GE+1SFP | 71-125 | TP | TL-SL1311MP | 124 | 802.3af/at | 0-40 | / | Switching Controls: 1-4/1-8 | / | Switching Controls: 1-8 | Switching Controls: 1-8 | 209*126*26 | Desktop | No
71 | Unmanaged | 8FE | 2GE | 71-125 | Reyee | RG-ES110D-P | 110 | 802.3af/at | 0-45 | 6 | / | / | Switching Controls: 1-8 | / | 190*100*28 | Desktop | No
72 | Unmanaged | 8FE | 1GE | 71-125 | Ruijie | RG-S1809-P | 118 | 802.3af/at | 0-50 | 6 | / | / | / | / | 190*100*28 | Desktop | No
73 | Unmanaged | 8FE | 1GE | 71-125 | D-Link | DES-1009MP | 117 | 802.3af/at | Unknown | 6 | / | / | / | / | 177*104*26 | Desktop | No
74 | Unmanaged | 8FE | / | 71-125 | Trendnet | TPE-T80H | 110 | 802.3af/at | 0-40 | / | / | / | / | / | 263*160*44 | Rackmount | Yes
75 | Unmanaged | 8FE | 2FE | 71-125 | D-Link | DES-F1010P-E | 96 | 802.3af/at | 0-40 | 6 | Switching Controls: 1-8 | Switching Controls: Video data high priority | Switching Controls: 1-8 | Switching Controls: 1-8 | 184*75*27 | Desktop | No
76 | Unmanaged | 8FE | 1Combo | 71-125 | Cudy | FS1009PS1 | 120 | 802.3af/at | 0-40 | 4 | / | / | / | / | 190*100*28 | Desktop | No
77 | Unmanaged | 8FE | 2FE | 71-125 | Cudy | FS1010PG | 120 | 802.3af/at | 0-40 | / | Switching Controls: 1-8 | / | Switching Controls: 1-8 | Enabled by default: 1-8 | 220*150*44 | Rackmount | No
78 | Unmanaged | 8FE | 2GE | 71-125 | UTEPO | UTP3-SW08-TP120-A1 | 120 | 802.3af/at | ﹣10-55 | 6 | Switching Controls: 1-8（Shared switch with Isolation） | / | Switching Controls: 1-8 | / | 200*102*27 | Desktop | No
79 | Unmanaged | 8FE(7+1) | 2GE | 71-125 | DAHUA | PFS3010-8ET-96 | 96 | 802.3af/at/bt4 | ﹣10-55 | Common-mode:4/Differential mode:2 | Switching Controls: 1-8 | / | / | / | 190*100*30 | Desktop | No
80 | Unmanaged | 8FE(7+1) | 1GE+1SFP | 71-125 | DAHUA | PFS3110-8ET1GT1GF-96 | 96 | 802.3af/at/bt4 | ﹣10-55 | Common-mode:4/Differential mode:2 | Switching Controls: 1-8 | / | / | Switching Controls: 1-8 | 240*105*28 | Desktop | No
81 | Unmanaged | 8FE(7+1) | 2Combo | 71-125 | DAHUA | PFS3210-8ET2GF-96 | 96 | 802.3af/at/bt4 | ﹣10-55 | Common-mode:4/Differential mode:2 | Switching Controls: 1-8 | / | / | Switching Controls: 1-8 | 240*105*28 | Desktop | No
82 | Unmanaged | 8FE | 2GE | 71-125 | BV-Tech | POE-SW811 | 96 | 802.3af/at/bt3 | ﹣10-55 | Common-mode:2/Differential mode:0.5 | Switching Controls: 1-8 | / | / | / | 190*100*30 | Desktop | No
83 | Unmanaged | 8FE(7+1) | 2GE | 71-125 | Hikvision | DS-3E0310HP-E | 110 | 802.3af/at/bt4 | ﹣10-55 | 6 | Switching Controls: 1-8 | / | / | / | 218*103*28 | Desktop | No
84 | Unmanaged | 8FE | 2GE | 71-125 | Cudy | FS1010P | 120 | 802.3af/at | 0-40 | 4 | Switching Controls: 1-8 | / | Switching Controls: 1-8 | Enabled by default: | 220*150*44 | Rackmount | Yes
85 | Unmanaged | 8FE | 2GE | 171-280 | Trendnet | TPE-T80 | 240 | 802.3af/at | 0-40 | / | / | / | / | / | 263*160*44 | Rackmount | Yes
86 | Unmanaged | 16FE | 1GE+1Combo | 126-170 | TP | TL-SL1218P | 150 | 802.3af/at | 0-50 | / | Switching Controls: 1-8/9-16 | Switching Controls: 1-8 | Switching Controls: 1-16 | / | 440*180*44 | Rackmount | Yes
88 | Unmanaged | 16FE | 2Combo | 71-125 | Reyee | RG-ES118S-LP | 120 | 802.3af/at | 0-45 | 6 | / | / | Switching Controls: 1-16 | / | 440*208*44 | Rackmount | No
89 | Unmanaged | 16FE | 1GE+1Combo | 126-170 | Intelbras | SF 1821 POE | 130 | 802.3af/at | 0-45 | 15 | Switching Controls: 9-16 | Switching Controls: 1-8 | Switching Controls: 1-16 | / | 294*179*44 | Rackmount | Yes
90 | Unmanaged | 16FE | 1GE+1Combo | 126-170 | Tenda | TEF1118P-16-150W | 130 | 802.3af/at | 0-45 | 6 | Switching Controls: 9-16 | Switching Controls: 1-8 | Switching Controls: 1-16 | / | 294*179*44 | Rackmount | Yes
91 | Unmanaged | 16FE(14+2) | 1Combo | 126-170 | DAHUA | PFS3117-16ET-135 | 135 | 802.3af/at/bt3 | 0-45 | / | Switching Controls: 1-8 | Switching Controls: 1-8 | Switching Controls: 1-16 | / | 340*200*43 | Rackmount | Yes
92 | Unmanaged | 16FE(14+2) | 2Combo | 126-170 | DAHUA | PFS3218-16ET-135 | 135 | 802.3af/at/bt3 | ﹣10-55 | Common-mode:4/Differential mode:2 | Switching Controls: 1-16 | Switching Controls: 1-8 | Switching Controls: 1-16 | Switching Controls: 1-16 | 440*300*44 | Rackmount | Yes
93 | Unmanaged | 16FE(14+2) | 2Combo | 126-170 | Intelbras | SF 1822 Hi-PoE | 135 | 802.3af/at/bt3 | ﹣10-55 | 15 | Switching Controls: 1-16 | Switching Controls: 1-8 | Switching Controls: 1-16 | Switching Controls: 1-16 | 440*300*44 | Rackmount | Yes | It's a Remodel for the Dahua PFS3218-16ET-135.
94 | Unmanaged | 16FE | 1GE+1SFP | 126-170 | Intelbras | SF 1811 PoE | 135 | 802.3af/at | 0-40 | Common-mode:15/Differential mode:1 | Switching Controls: 1-8 | High Priority for Video and Voice Data for Switch 1-8 Ports | Switching Controls: 1-16 | / | 294*178*44 | Rackmount | Yes
95 | Unmanaged | 16FE | 2GE | 126-170 | BV-Tech | POE-SW1602A | 130 | 802.3af/at | 0-55 | / | / | / | / | / | 280*101*76 | Rackmount | Yes
96 | Unmanaged | 16FE | 1GE+1SFP | 126-170 | Hikvision | DS-3E0318P-E/M(B) | 130 | 802.3af/at | ﹣10-55 | 6 | Switching Controls: 9-16 | Enabled by default: 1-8 | / | / | 266*221*44 | Rackmount | Yes
97 | Unmanaged | 16FE | 1GE+1SFP | 126-170 | Hikvision | DS-3E0318P-E/M | 135 | 802.3af/at | 0-40 | / | Switching Controls: 9-16 | Switching Controls: 1-8 | Switching Controls: 1-16 | / | 266*220*44 | Rackmount | Yes
98 | Unmanaged | 16FE | 1Combo | 126-170 | D-Link | DES-F1017P-E | 150 | 802.3af/at | 0-40 | 6 | Switching Controls: 1-8 | Switching Controls: Video data high priority | Switching Controls: 1-16 | Switching Controls: 1-16 | 285*180*44 | Rackmount | Yes
99 | Unmanaged | 16FE | 2Combo | 171-280 | TP | TL-SL1218MP | 250 | 802.3af/at | 0-50 | / | Switching Controls: 1-8/9-16 | Switching Controls: 1-8 | Switching Controls: 1-16 | / | 440*180*44 | Rackmount | Yes
100 | Unmanaged | 16FE | 2GE+1SFP | 171-280 | Cudy | FS1018PS1 | 200 | 802.3af/at | 0-40 | / | Switching Controls: 1-16 | / | Switching Controls: 1-16 | Enabled by default: 1-16 | 280*180*44 | Rackmount | No
101 | Unmanaged | 16FE | 2Combo | 171-280 | Hikvision | DS-3E0318P-E(B) | 230 | 802.3af/at | ﹣10-55 | 6 | Switching Controls: 9-16 | Enabled by default: 1-8 | / | / | 440*220*44 | Rackmount | Yes
102 | Unmanaged | 16FE | 1GE+1Combo | 171-280 | D-Link | DSS-100E-18P | 230 | 802.3af/at | Unknown | 6 | Switching Controls: 9-16 | Enabled by default: 1-8 | Switching Controls: 1-16 | / | 440*178*44 | Rackmount | Yes
103 | Unmanaged | 16FE | 1GE+1Combo | 171-280 | Tenda | TEF1126P-24-250W | 230 | 802.3af/at | 0-45 | 6 | Switching Controls: 17-24 | Switching Controls: 1-8 | Switching Controls: 1-24 | / | 440*179*44 | Rackmount | Yes
104 | Unmanaged | 16FE | 2Combo | 171-280 | D-Link | DES-1018MP | 246 | 802.3af | 0-40 | 2 | / | / | / | / | 280*210*44 | Rackmount | Yes
106 | Unmanaged | 24FE | 1GE+1Combo | 171-280 | Reyee | RG-ES126S-LP | 180 | 802.3af/at | 0-45 | 6 | / | / | Switching Controls: 1-24 | / | 440*180*44 | Rackmount | Yes
107 | Unmanaged | 24FE | 2Combo | 171-280 | TP | TL-SL1226P | 250 | 802.3af/at | 0-50 | / | Switching Controls: 1-8/9-16/17-24 | Switching Controls: 1-8 | Switching Controls: 1-24 | / | 440*180*44 | Rackmount | Yes
109 | Unmanaged | 24FE | 1GE+1Combo | 171-280 | Intelbras | SF 2421 PoE | 230 | 802.3af/at | 0-45 | 15 | Switching Controls: 17-24 | Switching Controls: 1-8 | Switching Controls: 1-24 | / | 440*179*44 | Rackmount | Yes
110 | Unmanaged | 24FE | 1GE+1Combo | 171-280 | D-Link | DSS-100E-26P | 230 | 802.3af/at | 0-40 | 6 | Switching Controls: 17-24 | Enabled by default: 1-8 | Switching Controls: 1-24 | / | 440*180*44 | Rackmount | Yes
111 | Unmanaged | 24FE | 1GE+1Combo | 171-280 | D-Link | DES-F1026P-E | 250 | 802.3af/at | Unknown | 6 | Switching Controls: 1-8 | Switching Controls: Video data high priority | Switching Controls: 1-24 | Switching Controls: 1-24 | 440*180*44 | Rackmount | Yes
112 | Unmanaged | 24FE | 1GE+1SFP | 171-280 | D-Link | DES-F1025P-E | 250 | 802.3af/at | 0-40 | 6 | Switching Controls: 1-8 | Switching Controls: Video data high priority | Switching Controls: 1-24 | Switching Controls: 1-24 | 440*180*44 | Rackmount | Yes
113 | Unmanaged | 24FE | 1GE+1SFP | 171-280 | Hikvision | DS-3E0326P-E/M(B) | 230 | 802.3af/at | ﹣10-55 | 6 | Switching Controls: 17-24 | Enabled by default: 1-8 | Switching Controls: 1-24 | / | 335*226*44 | Rackmount | Yes
114 | Unmanaged | 24FE(22+2) | 1Combo | 171-280 | DAHUA | PFS3125-24ET-190 | 190 | 802.3af/at/bt3 | 0-45 | / | Switching Controls: 1-8 | Switching Controls: 1-8 | Switching Controls: 1-16 | / | 340*200*43 | Rackmount | Yes
115 | Unmanaged | 24FE(22+2) | 2Combo | 171-280 | DAHUA | PFS3226-24ET-240 | 240 | 802.3af/at/bt3 | ﹣10-55 | Common-mode:4/Differential mode:2 | Switching Controls: 1-24 | Switching Controls: 1-8 | Switching Controls: 1-24 | Switching Controls: 1-24 | 440*300*44 | Rackmount | Yes
116 | Unmanaged | 24FE | 2GE+1*2.5GSFP | ＞300 | Cudy | FS1026PS1 | 300 | 802.3af/at | ﹣20-50 | / | Switching Controls: 1-24 | / | Switching Controls: 1-24 | Enabled by default: 1-24 | 320*210*46 | Rackmount | No
117 | Unmanaged | 24FE | 2Combo | ＞300 | Hikvision | DS-3E0326P-E(B) | 370 | 802.3af/at | ﹣10-55 | 6 | Switching Controls: 17-24 | Enabled by default: 1-8 | / | / | 440*220*44 | Rackmount | Yes
119 | Unmanaged | 4GE | 1GE | 30-45 | TP | TL-SG1005LP | 40 | 802.3af/at | 0-40 | / | / | / | / | / | 100*98*25 | Desktop | No
120 | Unmanaged | 4GE | 1GE | 30-45 | Trendnet | TPE-TG50g | 31 | 802.3af/at | 0-40 | / | / | / | / | / | 148*95*26 | Desktop | No | Old model, replaced by TG52
121 | Unmanaged | 4GE | 1GE | 30-45 | Trendnet | TPE-LG50 | 32 | 802.3af/at | 0-40 | / | Switching Controls: 1-2/3-4 | Switching Controls: Video data high priority | Switching Controls: 1-4 | / | 121*75*26 | Desktop | No
122 | Unmanaged | 4GE | 1GE | 30-45 | Trendnet | TPE-TG52 | 32 | 802.3af/at | 0-40 | / | / | / | / | / | 121*75*26 | Desktop | No
123 | Unmanaged | 4GE | 1GE | 30-45 | Hikvision | DS-3E0505P-E/M | 35 | 802.3af/at | ﹣10-55 | 6 | / | / | / | / | 105*83*28 | Desktop | No
124 | Unmanaged | 4GE | 1GE | 30-45 | Buffalo | BS-GU2105P | 58 | 802.3af | 0-50 | / | / | / | / | / | 225*143*39 | Rackmount | No | Equipped with both EEE and Loop Prevention switches
125 | Unmanaged | 4GE | 1GE | 46-70 | TP | TL-SG1005P | 65 | 802.3af/at | 0-40 | / | Switching Controls: 1-2 | / | / | Switching Controls: 1-4 | 100*98*25 | Desktop | No | V5 adds support for Extend and Recovery
126 | Unmanaged | 4GE | 1GE | 46-70 | TP | LS105GP | 65 | 802.3af/at | 0-40 | / | Switching Controls: 1-2 | / | / | Switching Controls: 1-4 | 100*98*25 | Desktop | No
127 | Unmanaged | 4GE(PoE out)+1GE(PoE in) | / | TBD | TP | TL-SG1005P-PD | 9/21/47/66 | 802.3af/at/bt type4 | -30-70 | / | Switching Controls: 1-2 | / | / | Switching Controls: 1-4 | 158*101*25 | Desktop | No
128 | Unmanaged | 4GE(PoE out)+1GE(PoE in) | / | TBD | Tenda | TEG1105PD | Depends on the power input from the voltage supply | 802.3af/at | 0-45 | 6 | / | / | / | / | 100*100*26 | Desktop | No | PoE Out Single Ports 15.4W max.
129 | Unmanaged | 4GE(PoE out)+1GE(PoE in) | / | TBD | DAHUA | PFT1500 | Depends on the power input from the voltage supply | 802.3af/at/bt type4 | -30-65 | Common-mode:4/Differential mode:2 | Switching Controls: 1-4 | / | / | Switching Controls: 1-4 | 150*100*30 | Desktop | No
132 | Unmanaged | 4GE | 1GE | 46-70 | Netgear | GS305P | 55 | 802.3af/at | 0-40 | / | / | / | / | / | 158*101*29 | Desktop | No
133 | Unmanaged | 4GE | 1GE | 46-70 | Luxul | SW-100-04P | 58 | 802.3af/at | 0-40 | 6 | / | / | / | / | 100*100*26 | Desktop | No
134 | Unmanaged | 4GE | 1GE | 46-70 | Tenda | TEG1105P-4-63W | 58 | 802.3af/at | 0-45 | 6 | / | / | Switching Controls: 1-4 | / | 100*100*27 | Desktop | No
135 | Unmanaged | 4GE | 1GE | 46-70 | Zyxel | GS1005HP | 60 | 802.3af/at | 0-40 | / | / | / | / | / | 121*75*26 | Desktop | No
136 | Unmanaged | 4GE | 1GE | 46-70 | Cudy | GS1005P | 60 | 802.3af/at | 0-40 | / | / | / | / | / | 119*85*28 | Desktop | No
137 | Unmanaged | 4GE | 1GE | 46-70 | UTEPO | UTP3-GSW0401-TP60 | 60 | 802.3af/at | ﹣10-55 | 6 | / | / | Switching Controls: 1-4 | / | 135*86*27 | Desktop | No
138 | Unmanaged | 4GE | 1GE | 46-70 | D-Link | DGS-1005P | 60 | 802.3af/at | 0-40 | / | / | / | / | / | 100*98*28 | Desktop | No
139 | Unmanaged | 4GE | 1GE | 46-70 | Trendnet | TPE-TG51g | 60 | 802.3af/at | 0-40 | / | Switching Controls: 1-2 and 3-4 | Switching Controls: QoS | Switching Controls: 1-4 | / | 121*75*26 | Desktop | No
140 | Unmanaged | 4GE | 1GE | 46-70 | Hikvision | DS-3E0505P-E | 60 | 802.3af/at | ﹣10-55 | 6 | / | / | / | / | 105*83*28 | Desktop | No
141 | Unmanaged | 4GE | 1GE | 71-125 | Netgear | GS305PP | 83 | 802.3af/at | 0-40 | / | / | / | / | / | 158*101*29 | Desktop | No
143 | Unmanaged | 4GE | 1GE | 71-125 | Cudy | GS1005PTS1 | 120 | 802.3af/at/非标bt | ﹣20-50 | / | Switching Controls: 3-4 | / | Switching Controls: 1-4 | / | 200*118*44 | Rackmount | No
144 | Unmanaged | 4GE(3+1) | 1GE | 46-70 | Hikvision | DS-3E0505HP-E | 60 | 802.3af/at/bt3 | ﹣10-40 | 6 | Switching Controls: 3-4 | / | Switching Controls: 1-4 | Switching Controls: 1-4 | 121*88*28 | Desktop | No
145 | Unmanaged | 4GE(3+1) | 2GE | 46-70 | TP | TL-SG1006PP | 64 | 802.3af/at/bt type3 | 0-40 | / | Switching Controls: 1-2 | / | / | Switching Controls: 1-4 | 158*101*25 | Desktop | No
146 | Unmanaged | 4GE | 2GE | 46-70 | D-Link | DGS-F1006P-E | 60 | 802.3af/at | 0-40 | 6 | Switching Controls: 1-4 | Switching Controls: Video data high priority | Switching Controls: 1-4 | Switching Controls: 1-4 | 125*75*27 | Desktop | No
147 | Unmanaged | 4GE | 2GE | 46-70 | BV-Tech | POE-SW502G | 60 | 802.3af/at/bt3 | ﹣10-55 | Common-mode:2/Differential mode:0.5 | / | / | / | / | 130*85*26 | Desktop | No
148 | Unmanaged | 4GE(3+1) | 2GE | 46-70 | DAHUA | PFS3006-4GT-60 | 60 | 802.3af/at/bt3 | ﹣10-55 | Common-mode:2/Differential mode:1 | Switching Controls: 1-4 | / | / | Switching Controls: 1-4 | 130*85*26 | Desktop | No
149 | Unmanaged | 4GE | 2GE | 46-70 | Cudy | GS1006P | 65 | 802.3af/at | 0-40 | Common-mode:6/Differential mode:4 | Each of the 4 switches controls 4 Ports | / | / | Switching Controls: 1-4 | 168*93*32 | Desktop | No
150 | Unmanaged | 4GE | 1GE+1SFP | 46-70 | Trendnet | TPE-TG611 | 65 | 802.3af/at | 0-40 | / | / | / | / | / | 193*84*26 | Desktop | No
151 | Unmanaged | 4GE | 1GE+1*2.5GSFP | 46-70 | Cudy | GS1005PS1 | 65 | 802.3af/at | ﹣20-50 | / | / | / | / | / | 140*85*30 | Desktop | No
152 | Unmanaged | 4GE | 4GE | 46-70 | TP | TL-SG1008P | 64 | 802.3af/at | 0-40 | / | Switching Controls: 1-2 | / | / | Switching Controls: 1-4 | 171*98*27 | Desktop | No | V7 adds support for Extend and Recovery
153 | Unmanaged | 4GE | 4GE | 46-70 | Linksys | LGS108P | 50 | 802.3af/at | 0-50 | / | / | / | / | / | 168*126*26 | Desktop | No
154 | Unmanaged | 4GE | 4GE | 46-70 | Netgear | GS308P | 53 | 802.3af | 0-40 | / | / | / | / | / | 158*101*29 | Desktop | No
155 | Unmanaged | 4GE | 4GE | 46-70 | Cudy | GS1008P | 60 | 802.3af/at | 0-40 | / | / | / | / | / | 218*107*29 | Desktop | No
156 | Unmanaged | 4GE | 4GE | 46-70 | BV-Tech | POE-SW800G-P4 | 60 | 802.3af/at/bt3 | ﹣10-55 | Common-mode:2/Differential mode:0.5 | / | / | / | / | 190*100*30 | Desktop | No
157 | Unmanaged | 4GE | 4GE | 46-70 | Trendnet | TPE-TG44g | 62 | 802.3af/at | 0-40 | / | / | / | / | / | 148*95*26 | Desktop | No
158 | Unmanaged | 4GE | 4GE | 46-70 | D-Link | DGS-1008P | 68 | 802.3af/at | 0-50 for Switch 0-40 for SA | / | / | / | / | / | 190*120*38 | Desktop | No
159 | Unmanaged | 4GE(3+1) | 4GE | 46-70 | DAHUA | PFS3008-8GT-60 | 60 | 802.3af/at/bt3 | ﹣10-55 | Common-mode:2/Differential mode:0.5 | Switching Controls: 1-4 | / | / | Switching Controls: 1-4 | 190*100*30 | Desktop | No
160 | Unmanaged | 8GE | / | 46-70 | TP | LS108GP | 62 | 802.3af/at | 0-40 | / | Switching Controls: 1-2 | / | / | Switching Controls: 1-8 | 158*101*25 | Desktop | No
161 | Unmanaged | 8GE | / | 46-70 | Netgear | GS108LP | 123/83/60 | 802.3af/at | 0-40 | / | / | / | / | / | 236*102*27 | Desktop | No
162 | Unmanaged | 8GE | / | 46-70 | Zyxel | GS1008HP | 60 | 802.3af/at | 0-40 | / | / | / | / | / | 240*105*26 | Desktop | No
163 | Unmanaged | 8GE | / | 46-70 | Trendnet | TPE-TG82g | 61 | 802.3af/at | 0-40 | / | / | / | / | / | 150*95*30 | Desktop | No | Old model, replaced by TG83
164 | Unmanaged | 8GE | / | 46-70 | Trendnet | TPE-TG83 | 65 | 802.3af/at | 0-40 | / | / | / | / | / | 240*105*27 | Desktop | No
165 | Unmanaged | 8GE | / | 46-70 | Trendnet | TPE-LG80 | 65 | 802.3af/at | 0-40 | / | Switching Controls: 1-2/3-4/5/6/7 | Switching Controls: Video data high priority | Switching Controls: 1-4/5-7 | / | 240*105*27 | Desktop | No
166 | Unmanaged | 8GE | 1GE+1SFP | 46-70 | TP | TL-SG1210P | 63 | 802.3af/at | 0-40 | / | / | / | / | / | 209*126*26 | Desktop | No
167 | Unmanaged | 8GE | 1GE+1SFP | 46-70 | TP | LS1210GP | 61 | 802.3af/at | 0-40 | / | Switching Controls: 1-4 | / | Switching Controls: 1-8 | Switching Controls: 1-8 | 209*126*26 | Desktop | No
168 | Unmanaged | 8GE | / | 46-70 | Buffalo | BS-GU2108P | 50 | 802.3af | 0-50 | / | / | / | / | / | 225*143*39 | Rackmount | No | Equipped with both EEE and Loop Prevention switches
169 | Unmanaged | 8GE | 1GE | 46-70 | Reyee | RG-ES109G-LP-L | 54 | 802.3af/at | 0-45 | 6 | / | / | / | / | 207*109*28 | Desktop | No
171 | Unmanaged | 8GE | 1GE+1SFP | 46-70 | Hikvision | DS-3E0510P-E/M | 58 | 802.3af/at | ﹣10-55 | 6 | / | / | / | / | 218*109*28 | Desktop | No
172 | Unmanaged | 8GE | 1GE | 71-125 | Luxul | SW-100-08P | 92 | 802.3af/at | 0-40 | 6 | / | / | / | / | 178*108*26 | Desktop | No
174 | Unmanaged | 8GE | 1GE+1SFP | 71-125 | Tenda | TEG1110PF-8-102W | 92 | 802.3af/at | 0-45 | 6 | Switching Controls: 1-8 | / | Switching Controls: 1-8 | / | 178*104*26 | Desktop | No
175 | Unmanaged | 8GE(6+2) | 1GE+1Combo | 71-125 | TP | TL-SG1210PP | 123 | 802.3af/at/bt type3 | 0-40 | / | Switching Controls: 1-4 | Switching Controls: 1-2 | Switching Controls: 1-4/5-8 | Switching Controls: 1-8 | 209*126*26 | Desktop | No
176 | Unmanaged | 8GE(7+1) | / | 71-125 | DAHUA | PFS3008-8GT-96 | 96 | 802.3af/at/bt4 | ﹣10-55 | Common-mode:2/Differential mode:0.5 | Switching Controls: 1-8 | / | / | Switching Controls: 1-8 | 190*100*30 | Desktop | No
177 | Unmanaged | 8GE | 2GE | 71-125 | D-Link | DGS-F1010P-E | 96 | 802.3af/at | 0-40 | 6 | Switching Controls: 1-8 | Switching Controls: Video data high priority | Switching Controls: 1-8 | Switching Controls: 1-8 | 184*94*27 | Desktop | No
178 | Unmanaged | 8GE(7+1) | 2GE | 71-125 | DAHUA | PFS3010-8GT-96 | 96 | 802.3af/at/bt4 | ﹣10-55 | Common-mode:4/Differential mode:2 | Switching Controls: 1-8 | / | / | Switching Controls: 1-8 | 190*100*30 | Desktop | No
179 | Unmanaged | 8GE(7+1) | 2Combo | 71-125 | DAHUA | PFS3210-8GT2GF-96 | 96 | 802.3af/at/bt4 | ﹣10-55 | Common-mode:4/Differential mode:2 | Switching Controls: 1-8 | / | / | Switching Controls: 1-8 | 240*105*28 | Desktop | No
180 | Unmanaged | 8GE | 1GE+1Combo | 71-125 | TP | TL-SG1210MP | 123 | 802.3af/at | 0-40 | / | Switching Controls: 1-4 | Switching Controls: 1-2 | Switching Controls: 1-4/5-8 | Switching Controls: 1-8 | 209*126*26 | Desktop | No
181 | Unmanaged | 8GE | 2SFP | 71-125 | Reyee | RG-ES110GDS-P | 120 | 802.3af/at | 0-45 | 6 | / | / | Switching Controls: 1-8 | / | 280*180*44 | Rackmount | No
182 | Unmanaged | 8GE | 2SFP | 71-125 | Ruijie | RG-S1810G-P | 124 | 802.3af/at | 0-50 | 6 | / | / | / | / | 280*180*43 | Rackmount | No
183 | Unmanaged | 8GE | 1Combo | 71-125 | Cudy | GS1009PS1 | 120 | 802.3af/at | 0-40 | 4 | / | / | / | / | 218*107*29 | Desktop | No
184 | Unmanaged | 8GE | 1GE+1SFP | 71-125 | Hikvision | DS-3E0510P-E | 110 | 802.3af/at | ﹣10-55 | 6 | / | / | / | / | 218*109*28 | Desktop | No
185 | Unmanaged | 8GE(6+2) | 1GE+1SFP | 71-125 | Hikvision | DS-3E0510HP-E | 110 | 802.3af/at/bt4 | ﹣10-40 | 6 | Switching Controls: 7-8 | / | Switching Controls: 1-8 | Switching Controls: 1-8 | 218*109*28 | Desktop | No
188 | Unmanaged | 8GE | 1GE+1SFP | 71-125 | UTEPO | UTP3-GSW0802-TSP120 | 120 | 802.3af/at | ﹣10-45 | 6 | / | / | Switching Controls: 1-8 | / | 200*102*27 | Desktop | No
189 | Unmanaged | 8GE | 2GE | 71-125 | Cudy | GS1010P | 120 | 802.3af/at | 0-40 | 6 | Switching Controls: 1-8 | / | Switching Controls: 1-8 | / | 220*150*44 | Rackmount | No
190 | Unmanaged | 8GE | 2GE | 71-125 | Cudy | GS1010PE | 120 | 802.3af/at | ﹣20-50 | / | / | / | / | / | 222*163*40 | Rackmount | No
191 | Unmanaged | 8GE | / | 71-125 | Trendnet | TPE-TG80g | 123 | 802.3af/at | 0-45 | / | / | / | / | / | 150*96*28 | Desktop | No | Older models, replaced by 81g and 84
192 | Unmanaged | 8GE | / | 71-125 | Netgear | GS108PP | 123/83/60 | 802.3af/at | 0-40 | / | / | / | / | / | 236*102*27 | Desktop | No
193 | Unmanaged | 8GE | / | 71-125 | Netgear | GS308PP | 83/123 | 802.3af/at | 0-40 | / | / | / | / | / | 236*102*27 | Desktop | No
194 | Unmanaged | 8GE | / | 71-125 | Buffalo | BS-GUL2008PT | 123 | 802.3af/at | 0-50 | / | / | / | / | / | 330*220*44 | Rackmount | No
195 | Unmanaged | 8GE | 1GE+1SFP | 71-125 | D-Link | DGS-1010MP | 125 | 802.3af/at | 0-40 | / | / | / | / | / | 280*180*44 | Rackmount | No
196 | Unmanaged | 8GE | / | 126-170 | TP | TL-SG1008MP | 153 | 802.3af/at | 0-50 | / | Switching Controls: 1-2 | / | / | Switching Controls: 1-8 | 294*180*44 | Rackmount | Yes
197 | Unmanaged | 8GE | / | 126-170 | Trendnet | TPE-TG81g | 110 | 802.3af/at | 0-40 | / | / | / | / | / | 265*183*44 | Rackmount | No
198 | Unmanaged | 8GE | / | 126-170 | Trendnet | TPE-TG84 | 120 | 802.3af/at | 0-40 | / | / | / | / | / | 240*105*27 | Desktop | No
199 | Unmanaged | 8GE | / | 126-170 | Cudy | GS1008PT | 120 | 802.3af/at | ﹣20-50 | / | Switching Controls: 3-6 | / | Switching Controls: 1-6 | / | 200*118*44 | Rackmount | No
200 | Unmanaged | 8GE | / | 126-170 | BV-Tech | POE-SW800G | 130 | 802.3af/at | 0-60 | / | / | / | / | / | 178*44*32 | Rackmount | No
201 | Unmanaged | 8GE | / | 126-170 | D-Link | DGS-1008MP | 125 | 802.3af/at | 0-40 | / | / | / | / | / | 280*180*44 | Rackmount | No
202 | Unmanaged | 8GE | 2GE | 126-170 | BV-Tech | POE-SW802G | 130 | 802.3af/at | Unknown | / | / | / | / | / | No information | Rackmount | Yes
203 | Unmanaged | 8GE | / | 171-280 | Trendnet | TPE-TG80F | 240 | 802.3af/at | 0-40 | / | / | / | / | / | 265*184*44 | Rackmount | No
204 | Unmanaged | 8GE | 2SFP | 126-170 | Zyxel | GS1100-10HP | 130 | 802.3af/at | 0-40 | / | / | / | / | / | 250*104*27 | Desktop | No
205 | Unmanaged | 8GE | 1GE+1SFP | 126-170 | Zyxel | GS1300-10HP | 130 | 802.3af/at | -20-50 | 2 | Switching Controls: 1-2 | / | / | / | 267*162*44 | Rackmount | No
206 | Unmanaged | 8GE(4+4) | 2SFP | 171-280 | Trendnet | TPE-BG102g | 240 | 802.3af/at/bt4 | 0-40 | / | / | / | / | / | 330*230*44 | Rackmount | Yes
207 | Unmanaged | 8GE(4+4) | 2SFP | >300 | Trendnet | TPE-BG182g | 440 | 802.3af/at/bt4 | 0-40 | / | / | / | / | / | 440*200*44 | Rackmount | Yes
208 | Unmanaged | 8GE | 8GE | 71-125 | Linksys | LGS116P | 80 | 802.3af/at | 0-50 | / | / | / | / | / | 288*132*26 | Desktop | No
209 | Unmanaged | 12GE | 12GE | 71-125 | Linksys | LGS124P | 120 | 802.3af/at | 0-50 | / | / | / | / | / | 440*200*44 | Rackmount | Yes
210 | Unmanaged | 16GE | / | 71-125 | TP | TL-SG116P | 120 | 802.3af/at | 0-40 | / | Switching Controls: 1-4 | Switching Controls: 1-4 | Switching Controls: 1-7/8-14 | Switching Controls: 1-16 | 286*112*26 | Desktop | No
211 | Unmanaged | 16GE | / | 71-125 | Netgear | GS116LP | 76/115/183 | 802.3af/at | 0-40 | / | / | / | / | / | 286*102*27 | Desktop | No
212 | Unmanaged | 16GE | / | 71-125 | Netgear | GS316P | 76/115/183 | 802.3af/at | 0-40 | / | / | / | / | / | 286*102*27 | Desktop | No
213 | Unmanaged | 16GE | / | 71-125 | Trendnet | TPE-TG160H | 123 | 802.3af/at | 0-45 | / | / | / | / | / | 286*102*27 | Desktop | No
214 | Unmanaged | 16GE | 2SFP | 71-125 | Hikvision | DS-3E0518P-E/M | 125 | 802.3af/at | ﹣10-55 | 6 | / | / | / | / | 440*220*44 | Rackmount | Yes
215 | Unmanaged | 16GE | / | 71-125 | Tenda | TEG1116P-16-150W | 135 | 802.3af/at | 0-45 | 6 | / | Switching Controls: 1-8 | Switching Controls: 1-14 | / | 294*180*44 | Rackmount | Yes | Switch to divide Ports into 2 Vlan
216 | Unmanaged | 16GE | 1GE+1SFP | 126-170 | Zyxel | GS1300-18HP | 170 | 802.3af/at | -20-50 | 2 | Switching Controls: 1-4 | / | / | / | 330*230*44 | Rackmount | No
217 | Unmanaged | 16GE | 2GE+2SFP | 171-280 | UTEPO | UTP3-GSW1604TS-P200 | 175 | 802.3af/at | ﹣10-50 | 6 | / | / | Switching Controls: 1-16 | / | 442*285*44 | Rackmount | Yes
219 | Unmanaged | 16GE(14+2) | 2GE+2SFP | 171-280 | DAHUA | PFS3220-16GT-190 | 190 | 802.3af/at/bt4 | ﹣10-55 | Common-mode:4/Differential mode:2 | / | / | / | / | 440*300*44 | Rackmount | Yes
220 | Unmanaged | 16GE | 2Combo | 171-280 | TP | TL-SG1218MP | 250 | 802.3af/at | 0-50 | / | Switching Controls: 1-4 | Switching Controls: 1-4 | Switching Controls: 1-8/9-16 | Switching Controls: 1-16 | 440*180*44 | Rackmount | Yes
221 | Unmanaged | 16GE | / | 171-280 | Netgear | GS116PP | 76/115/183 | 802.3af/at | 0-40 | / | / | / | / | / | 286*102*27 | Desktop | No
222 | Unmanaged | 16GE | / | 171-280 | Netgear | GS316PP | 76/115/183 | 802.3af/at | 0-40 | / | / | / | / | / | 286*102*27 | Desktop | No
223 | Unmanaged | 16GE | / | 171-280 | Buffalo | BS-GUL2016PT | 183 | 802.3af/at | 0-50 | / | / | / | / | / | 440*280*44 | Rackmount | No
224 | Unmanaged | 16GE | / | 171-280 | Netgear | GS516PP | 260 | 802.3af/at | 0-50 | / | / | / | / | / | 330*207*43 | Rackmount | Yes+B217:R217
225 | Unmanaged | 16GE | 2SFP | 171-280 | Reyee | RG-ES118GS-P | 247 | 802.3af/at | 0-45 | 6 | / | / | Switching Controls: 1-16 | / | 440*220*44 | Rackmount | Yes
226 | Unmanaged | 16GE | 2SFP | 171-280 | Tenda | TEG1118P-16-250W | 230 | 802.3af/at | 0-45 | 6 | Switching Controls: 9-14 | Switching Controls: 1-8 | Switching Controls: 1-14 | / | 440*180*44 | Rackmount | Yes
227 | Unmanaged | 16GE(14+2) | / | 171-280 | DAHUA | PFS3016-16GT-190 | 190 | 802.3af/at/bt3 | ﹣10-55 | Common-mode:4/Differential mode:2 | / | / | / | / | 285*105*28 | Desktop | No
229 | Unmanaged | 16GE | 8GE | 171-280 | Netgear | GS324P | 190 | 802.3af/at | 0-45 | / | / | / | / | / | 330*206*43 | Rackmount | Yes
230 | Unmanaged | 16GE | 2SFP | 171-280 | BV-Tech | POE-SW1602G | 220 | 802.3af/at | Unknown | / | / | / | / | / | No information | Rackmount | Yes
231 | Unmanaged | 16GE | / | 171-280 | Trendnet | TPE-3016L | 220 | 802.3af/at | 0-40 | / | / | / | / | / | 440*280*44 | Rackmount | No
232 | Unmanaged | 16GE(12+4) | 2GE+SFP | 171-280 | Hikvision | DS-3E0520HP-E | 225 | 802.3af/at/bt4 | ﹣10-55 | 6 | Switching Controls: 13-16 | / | Switching Controls: 1-16 | Switching Controls: 1-16 | 440*220*44 | Rackmount | Yes
233 | Unmanaged | 16GE | 1GE+1SFP | 171-280 | Hikvision | DS-3E0518P-E | 230 | 802.3af/at | ﹣10-55 | 6 | / | / | / | / | 440*220*44 | Rackmount | Yes
234 | Unmanaged | 16GE(14+2) | 2GE+2SFP | 171-280 | DAHUA | PFS3220-16GT-240 | 240 | 802.3af/at/bt4 | ﹣10-55 | Common-mode:4/Differential mode:2 | / | / | / | / | 440*300*44 | Rackmount | Yes
235 | Unmanaged | 16GE | 2GE+2Combo | 171-280 | Cudy | GS1020PS2 | 280 | 802.3af/at | 0-40 | Common-mode:6/Differential mode:4 | Switching Controls: ， Ports未知 | / | Switching Controls: 1-16 | / | 440*207*44 | Rackmount | Yes
236 | Unmanaged | 16GE | / | 171-280 | Trendnet | TPE-TG160g | 246 | 802.3af/at | 0-40 | / | / | / | / | / | 440*210*44 | Rackmount | Yes
237 | Unmanaged | 16GE | 2SFP | 171-280 | Trendnet | TPE-TG182 | 240 | 802.3af/at | 0-40 | / | / | / | / | / | 324*230*44 | Rackmount | Yes
238 | Unmanaged | 16GE(8+8) | / | ＞300 | Netgear | GS516UP | 380 | 802.3af/at/bt3 | 0-50 | / | / | / | / | / | 330*207*43 | Rackmount | Yes
239 | Unmanaged | 16GE | 2Combo | ＞300 | Trendnet | TPE-TG182F | 440 | 802.3af/at | 0-40 | / | / | / | / | / | 440*196*44 | Rackmount | Yes
240 | Unmanaged | 24GE | 2SFP | 171-280 | Reyee | RG-ES126G-LP-L | 180 | 802.3af/at | 0-45 | 6 | / | / | Switching Controls: 1-24 | / | 440*208*44 | Rackmount | Yes
241 | Unmanaged | 24GE | 2SFP | 171-280 | D-Link | DGS-F1026P-E | 250 | 802.3af/at | 0-40 | 6 | Switching Controls: 1-8 | Switching Controls: Video data high priority | Switching Controls: 1-24 | Switching Controls: 1-24 | 440*180*44 | Rackmount | Yes
242 | Unmanaged | 24GE(22+2) | 2GE+2SFP | 171-280 | DAHUA | PFS3228-24GT-240 | 240 | 802.3af/at/bt4 | ﹣10-55 | Common-mode:4/Differential mode:2 | / | / | / | / | 440*300*44 | Rackmount | Yes
243 | Unmanaged | 24GE | 2SFP | 171-280 | BV-Tech | POE-SW2402G | 220 | 802.3af/at | Unknown | / | / | / | / | / | No information | Rackmount | Yes
244 | Unmanaged | 24GE | 2SFP | 171-280 | Hikvision | DS-3E0526P-E/M | 225 | 802.3af/at | ﹣10-55 | / | / | / | / | / | 440*220*44 | Rackmount | Yes
246 | Unmanaged | 24GE | / | 171-280 | Tenda | TEG1124P-24-250W | 225 | 802.3af/at | 0-45 | 6 | / | Switching Controls: 1-8 | Switching Controls: 1-22 | / | 440*180*44 | Rackmount | Yes | Switch to divide Ports into 2 Vlan
247 | Unmanaged | 24GE | 2SFP | 171-280 | Zyxel | GS1300-26HP | 250 | 802.3af/at | -20-50 | 2 | Switching Controls: 1-4 | / | / | / | 441*270*44 | Rackmount | Yes
248 | Unmanaged | 24GE | 2SFP | ＞300 | Reyee | RG-ES126G-P-L | 370 | 802.3af/at | 0-45 | 6 | / | / | Switching Controls: 1-24 | / | 440*292*44 | Rackmount | Yes
249 | Unmanaged | 24GE | / | ＞300 | Netgear | GS524PP | 300 | 802.3af/at | 0-50 | / | / | / | / | / | 390*220*43 | Rackmount | Yes
250 | Unmanaged | 24GE | / | ＞300 | Netgear | GS324PP | 380 | 802.3af/at | 0-45 | / | / | / | / | / | 440*204*43 | Rackmount | Yes
251 | Unmanaged | 24GE(22+2) | 2GE+2SFP | ＞300 | DAHUA | PFS3228-24GT-360 | 360 | 802.3af/at/bt4 | ﹣10-55 | Common-mode:4/Differential mode:2 | / | / | / | / | 440*300*44 | Rackmount | Yes
252 | Unmanaged | 24GE(20+4) | 2GE+2SFP | ＞300 | Hikvision | DS-3E0528HP-E | 370 | 802.3af/at/bt4 | ﹣10-55 | 6 | Switching Controls: 21-24 | / | Switching Controls: 1-24 | Switching Controls: 1-24 | 440*220*44 | Rackmount | Yes
253 | Unmanaged | 24GE | 2SFP | ＞300 | Ruijie | RG-S1826G-P | 370 | 802.3af/at | 0-50 | 2 | / | / | / | / | 440*205*44 | Rackmount | Yes
254 | Unmanaged | 24GE | / | ＞300 | Trendnet | TPE-TG240g | 370 | 802.3af/at | 0-40 | / | / | / | / | / | 440*210*44 | Rackmount | Yes
256 | Unmanaged | 24GE | 2GE+2Combo | ＞300 | Cudy | GS1028PS2 | 390 | 802.3af/at | 0-40 | Common-mode:6/Differential mode:4 | Switching Controls: ， Ports未知 | / | Switching Controls: 1-24 | Enabled by default: | 440*207*44 | Rackmount | Yes
257 | Unmanaged | 24GE(8+16) | / | ＞300 | Netgear | GS524UP | 480 | 802.3af/at/bt3 | 0-50 | / | / | / | / | / | 330*207*43 | Rackmount | Yes
258 | Unmanaged | 24GE | 24GE | ＞300 | Netgear | GS348PP | 380 | 802.3af/at | 0-45 | / | / | / | / | / | 440*310*43 | Rackmount | Yes
259 | Unmanaged | 24GE | 2SFP | ＞300 | Tenda | TEG1126P-24-410W | 370 | 802.3af/at | 0-45 | 6 | Switching Controls: 17-22 | Switching Controls: 1-8 | Switching Controls: 1-22 | / | 440*284*44 | Rackmount | Yes
260 | Unmanaged | 24GE | 2SFP | ＞300 | Trendnet | TPE-TG262 | 380 | 802.3af/at | 0-40 | / | / | / | / | / | 435*195*44 | Rackmount | Yes
262 | Unmanaged | 4*2.5GE(0+4) | 1*2.5G | 71-125 | TP | TL-SG105PP-M2 | 123 | 802.3af/at/bt type3 | 0-40 | / | / | / | / | Switching Controls: 1-4 | 209*126*26 | Desktop | No
263 | Unmanaged | 4*2.5GE | 1*2.5G | 46-70 | Trendnet | TPE-TG350 | 55 | 802.3af/at | 0-40 | / | / | / | / | / | 286*102*27 | Desktop | No
265 | Unmanaged | 8*2.5GE | / | 71-125 | Trendnet | TPE-TG380 | 100 | 802.3af/at | 0-40 | / | / | / | / | / | 240*103*26 | Desktop | No
266 | Unmanaged | 8*2.5GE(4+4) | / | 171-280 | Netgear | MS108UP | 230 | 802.3af/at/bt3 | 0-40 | / | / | / | / | / | 210*140*40 | Desktop | No
267 | Easy Smart | 8*2.5GE(4+4) | / | 171-280 | Netgear | MS108EUP | 230 | 802.3af/at/bt3 | 0-40 | / | Models with software management can realize Extend, Priority and Isolation functions through software. Extend Mode can limit the maximum rate of Ports to 10Mbps to achieve the effect of long distance transmission. However, TP, Hikvision and DAHUA have added the Extend Mode control interface in the management function of some models, which is convenient for users to operate and manage. Priority and Isolation Mode: can be realized by QoS and VLAN function. |  |  |  | 210*140*40 | Desktop | No
268 | Easy Smart | 4GE | 1GE | 30-45 | Trendnet | TPE-TG50ES | 31 | 802.3af/at | 0-40 | / |  |  |  |  | 150*98*28 | Desktop | No
269 | Easy Smart | 4GE | 1GE | 46-70 | Zyxel | GS1200-5HP | 60 | 802.3af/at | 0-40 | / |  |  |  |  | 193*84*26 | Desktop | No
270 | Easy Smart | 4GE | 1GE | 46-70 | TP | TL-SG105PE | 65 | 802.3af/at | 0-40 | / |  |  |  |  | 100*98*25 | Desktop | No
271 | Easy Smart | 4GE | 1GE | 46-70 | Netgear | GS305EP | 63 | 802.3af/at | 0-40 | / |  |  |  |  | 158*101*27 | Desktop | No
272 | Easy Smart | 4GE | 1GE | 71-125 | TP | TL-SG105MPE | 120 | 802.3af/at | TBD | / |  |  |  |  | 100*98*25 | Desktop | No
273 | Easy Smart | 4GE | 1GE | 71-125 | Netgear | GS305EPP | 120 | 802.3af/at | 0-40 | / |  |  |  |  | 158*101*27 | Desktop | No
274 | Easy Smart | 4GE | 4GE | 46-70 | TP | TL-SG108PE | 64 | 802.3af/at | 0-40 | / |  |  |  |  | 158*101*25 | Desktop | No
275 | Easy Smart | 4GE | 4GE | 46-70 | Netgear | GS108PE | 53 | 802.3af/at | 0-40 | / |  |  |  |  | 158*101*29 | Desktop | No
276 | Easy Smart | 4GE | 4GE | 46-70 | Zyxel | GS1200-8HP | 60 | 802.3af/at | 0-40 | / |  |  |  |  | 240*105*26 | Desktop | No
277 | Easy Smart | 4GE | 4GE | 46-70 | Trendnet | TPE-TG44ES | 60 | 802.3af/at | 0-50 | / |  |  |  |  | 240*105*27 | Desktop | No
278 | Easy Smart | 8GE | / | 46-70 | Trendnet | TPE-TG82ES | 64 | 802.3af/at | 0-40 | / |  |  |  |  | 171*97.8*28.6 | Desktop | No
279 | Easy Smart | 8GE | / | 46-70 | Netgear | GS308EP | 62 | 802.3af/at | 0-40 | / |  |  |  |  | 158*101*29 | Desktop | No
280 | Easy Smart | 8GE | 1GE+1Combo | 71-125 | TP | TL-SG1210MPE | 123 | 802.3af/at | 0-40 | / |  |  |  |  | 209*126*26 | Desktop | No
281 | Easy Smart | 8GE | / | 71-125 | Netgear | GS308EPP | 123 | 802.3af/at | 0-40 | / |  |  |  |  | 158*101*29 | Desktop | No
282 | Easy Smart | 8GE | / | 71-125 | Netgear | GS408EPP | 124 | 802.3af/at | 0-50 | / |  |  |  |  | 380*100*43 | Rackmount | Yes
283 | Easy Smart | 8GE | 8GE | 71-125 | Netgear | JGS516PE | 85 | 802.3af/at | 0-50 | / |  |  |  |  | 328*169*43 | Rackmount | Yes
284 | Easy Smart | 12GE | 12GE | 71-125 | Netgear | JGS524PE | 100 | 802.3af/at | 0-50 | / |  |  |  |  | 328*169*43 | Rackmount | Yes
285 | Easy Smart | 8GE | 8GE | 126-170 | TP | TL-SG1016PE | 150 | 802.3af/at | 0-50 | / |  |  |  |  | 294*180*44 | Rackmount | Yes
286 | Easy Smart | 8GE | 2SFP | 171-280 | D-Link | DGS-1100-10MPP | 242 | 802.3af/at/bt4 | ﹣5-50 | 6 |  |  |  |  | 294*180*44 | Rackmount | Yes
287 | Easy Smart | 15GE | 1SFP | 171-280 | Netgear | GS316EP | 180 | 802.3af/at | 0-40 | / |  |  |  |  | 286*102*27 | Desktop | No
288 | Easy Smart | 15GE | 1SFP | 171-280 | Netgear | GS316EPP | 231 | 802.3af/at | 0-40 | / |  |  |  |  | 286*102*27 | Desktop | No
289 | Easy Smart | 16GE | 2Combo | 171-280 | TP | TL-SG1218MPE | 250 | 802.3af/at | 0-50 | / |  |  |  |  | 440*180*44 | Rackmount | Yes
290 | Easy Smart | 24GE | 2GE+2SFP | 171-280 | TP | TL-SG1428PE | 250 | 802.3af/at | 0-50 | / |  |  |  |  | 440*220*44 | Rackmount | Yes