## TL-SG1428PE
Model | TL-SG1428PE | DS-3E0526P-E/M
10/100 Mbps RJ45 Ports | - | -
Gigabit RJ45 Ports | 26 | 24
Fiber Ports | 2× Gigabit SFP | 2× Gigabit SFP
RJ45/SFP Combo Ports | - | -
Casing | Metal | Metal
Installation | Rackmount | Rackmount
Switching Capacity | 52 Gbps | 52 Gbps
MAC Address | 8K | 8K
Jumbo Frame | 10 KB | No Info
PoE | 24 Ports, 802.3af/at, 250W | 24 Ports, 802.3af/at, 225W
Priority Mode | ● | -
PoE Auto Recovery | ● | -
PoE Extended Mode | - | -
Fanless | - | -
Green Tech | ● | -
Management | Web-based user interface and management utility | -
802.1p/DSCP QoS | ● | -
IGMP Snooping | ● | -
MTU/Port/Tag VLAN | ● | -
Link Aggregation | ● | -
Network Monitoring | Port Mirroring, Loop Prevention, and Cable Diagnostics | -
Rate Limit | ● | -
Storm Control | ● | -

## TL-SG1218MP
Model | TL-SG1218MP | DS-3E0518P-E/M
10/100 Mbps RJ45 Ports | - | -
Gigabit RJ45 Ports | 16 | 16
Fiber Ports | - | 2
RJ45/SFP Combo Ports | 2 | -
Casing | Metal | Metal
Installation | Rackmount | Rackmount
Switching Capacity | 36 Gbps | 36 Gbps
MAC Address | 8K | 8K
Jumbo Frame | 10 KB | No Info
PoE | 16 ports, 802.3af/at, 250 W | 16 ports, 802.3af/at, 125 W
Priority Mode | - | -
PoE Auto Recovery | - | -
PoE Extended Mode | - | -
Fanless | - | -
Green Tech | ● | -
Management | - | -
802.1p/DSCP QoS | ● | -
IGMP Snooping | - | -
MTU/Port/Tag VLAN | - | -
Link Aggregation | - | -
Network Monitoring | - | -
Rate Limit | - | -
Storm Control | - | -

## TL-SG1210MP
Model | TL-SG1210MP | DS-3E0510P-E/M
10/100 Mbps RJ45 Ports | - | -
Gigabit RJ45 Ports | 9 | 9
Fiber Ports | - | 1
RJ45/SFP Combo Ports | 1 | -
Casing | Metal | Metal
Installation | Desktop / Wall Mounting | Desktop
Switching Capacity | 20 Gbps | 20 Gbps
MAC Address | 4K | 4K
PoE | 8 ports, 802.3af/at, 123 W | 8 ports, 802.3af/at, 58 W
Priority Mode | ● | -
PoE Auto Recovery | ● | -
PoE Extended Mode | 250m | -
Fanless | ● | -
Green Tech | ● | -
Management | - | -
802.1p/DSCP QoS | ● | -
IGMP Snooping | ● | -
MTU/Port/Tag VLAN | - | -
Link Aggregation | - | -
Network monitoring | - | -
Rate Limit | - | -
Storm Control | - | -

## TL-SG1008MP
Model | TL-SG1008MP | Dahua DH-PFS3009-8ET-96
Gigabit Ports | 8 PoE Port | 8 PoE Port + 1 Uplink Port
Speed | Gigabit | Fast Ethernet
SFP Slots | - | -
Casing | Metal | Metal
Installation | Desktop/Rackmount | Desktop/Rackmount
Switching Capacity | 16 Gbps | 1.8 Gbps
MAC Address | 4K | 2K
Jumbo Frame | 16KB | No Info
Packet Forwarding Rate | 11.904 Mpps | 1.34Mpps
PoE | 802.3af/at | 802.3af/at & Hi-PoE
PoE Budget | 153W | 96W
250m Long Distance | - | ●
Priority Function | ● | No Info
Fan | 1 | No Info
Green Tech | ● | No Info
802.1p/DSCP QoS | ● | No Info
IGMP Snooping | ● | No Info

## TL-SL1218MP
Model | TL-SL1218MP | DS-3E0318P-E/M(B)
Ethernet Ports | 16 × FE + 2 × GE | 16 × FE + 1 × GE
SFP Combo Ports | 2 | 1
Casing | Metal | Metal
Installation | Rackmount | Rackmount
Switching Capacity | 7.2 Gbps | 7.2 Gbps
MAC Address | 8K | 4K
Jumbo Frame | 10 KB | No Info
PoE | 16 ports, 802.3af/at,250 W | 16 ports, 802.3af/at,130 W
Extend Mode | ● | ●
Priority Mode | ● | ●
Isolation Mode | ● | -
Fanless | - | -
Green Tech | ● | -
Note on B10: Faraz Rashid Khan: 250m
Note on C10: Faraz Rashid Khan: 300m

## TL-SL1218P
Model | TL-SL1218P | DS-3E0318P-E/M | Wi-Tek WI-PS518G
10/100 Mbps RJ45 Ports | 16 | 16 | 16
Gigabit RJ45 Ports | 1 | 1 | 2
RJ45/SFP Combo Ports | 1 | 1 | 1 SFP Only
Casing | Metal | Metal | Metal
Installation | Rackmount | Rackmount | Rackmount
Switching Capacity | 7.2Gbps | 7.2 Gbps | 9.2G
MAC Address | 8K | 4K | 8K
Jumbo Frame | 10 KB | No Info | 10 KB
PoE | 16 ports, 802.3af/at,150 W | 16 ports, 802.3af/at,130 W | 16 ports, 802.3af/at, 200 W, port 1&2 802.3bt
Extend Mode | 250m | 300m | 250m
Priority Mode | ● | No Info | ●
Isolation Mode | ● | - | ●
Packet Forwarding Rate | 5.36 Mpps | 5.356 Mpps | 6.8Mpps
Fanless | - | - | -
Green Tech | ● | - | -
Management | - | - | -
802.1p/DSCP QoS | - | - | -
IGMP Snooping | - | - | -
MTU/Port/Tag VLAN | - | - | -
Link Aggregation | - | - | -
Network monitoring | - | - | -
Rate Limit | - | - | -
Storm Control | - | - | -

## TL-SL1311MP
Model | TL-SL1311MP | DS-3E0310P-E/M | Wi-Tek WI-PS210
10/100 Mbps RJ45 Ports | 8 | 8 | 10
Gigabit RJ45 Ports | 2 | 2 | -
Fiber Ports | 1× SFP | - | -
Casing | Metal | Metal | No Info
Installation | Desktop / Wall Mounting | Desktop | Desktop
Switching Capacity | 7.6Gbps | 5.6Gbps | No Info
MAC Address | 2K | 16K | 2K
PoE | 8 ports, 802.3af/at, 124 W | 8 ports, 802.3af/at, 60 W | 8ports, 802.3af/at, 120 W, port 1 802.3bt
Priority Mode | - | - | -
Extend Mode | 250m | 300m | 250m
Isolation Mode | ● | - | ●
PoE Auto Recovery | ● | - | ●
Packet Forwarding Rate | 5.6544 Mpps | 4.1664 Mpps | 1.49Mpps
Fanless | ● | ● | ●
Green Tech | ● | - | -
Management | - | - | -
802.1p/DSCP QoS | - | - | -
IGMP Snooping | - | - | -
MTU/Port/Tag VLAN | - | - | -
Link Aggregation | - | - | -
Network monitoring | - | - | -
Rate Limit | - | - | -
Storm Control | - | - | -

## TL-SF1009P
Model | TL-SF1009P | DS-3E0109P-E/M
10/100 Mbps RJ45 Ports | 9 | 9
Gigabit RJ45 Ports | - | -
Fiber Ports | - | -
Casing | Metal | Metal
Installation | Desktop / Wall Mounting | Desktop
Switching Capacity | 1.8 Gbps | 1.8 Gbps
MAC Address | 2K | 2K
PoE | 8 ports, 802.3af/at, 65 W | 8 ports, 802.3af/at, 60 W
Priority Mode | ● | ●
Extend Mode | 250m | 300m
Isolation Mode | ● | -
PoE Auto Recovery | - | -
Packet Forwarding Rate | 1.3392 Mpps | 1.339 Mpps
Fanless | ● | ●
Green Tech | ● | -
Management | - | -
802.1p/DSCP QoS | - | -
IGMP Snooping | - | -
MTU/Port/Tag VLAN | - | -
Link Aggregation | - | -
Network monitoring | - | -
Rate Limit | - | -
Storm Control | - | -

## TL-SF1006P
Model | TL-SF1006P | DS-3E0106P-E/M | Wi-Tek WI-PS205 | Wi-Tek WI-PS205H
10/100 Mbps RJ45 Ports | 6 | 6 | 6 | 6
Gigabit RJ45 Ports | - | - | - | -
Fiber Ports | - | - | - | -
Casing | Metal | Metal | No Info | No Info
Installation | Desktop / Wall Mounting | Desktop | Desktop | Desktop
Switching Capacity | 1.2 Gbps | 1.6 Gbps | 1.2 Gbps | 1 Gbps
MAC Address | 2K | 4K | 2K | 2K
PoE | 4 ports, 802.3af/at, 67 W | 4 ports, 802.3af/at, 35 W | 4 ports, 802.3af/at, 65 W, port 1 802.3bt | 4 ports, 802.3af/at, 35 W
Priority Mode | ● | ● | ● | ●
Extend Mode | 250m | 300m | 250m | 250m
Isolation Mode | - | - | ● | ●
PoE Auto Recovery | - | - | No Info | No Info
Packet Forwarding Rate | 0.8928 Mpps | No Info | 900Kpps | 900Kpps
Fanless | ● | ● | ● | ●
Green Tech | ● | - | No Info | No Info
Management | - | - | - | -
802.1p/DSCP QoS | - | - | - | -
IGMP Snooping | - | - | - | -
MTU/Port/Tag VLAN | - | - | - | -
Link Aggregation | - | - | - | -
Network monitoring | - | - | - | -
Rate Limit | - | - | - | -
Storm Control | - | - | - | -

## TL-SF1005P
Model | TL-SF1005P | DS-3E0105P-E/M(B)
Ethernet Ports | 5 × Fast Ethernet | 5 × Fast Ethernet
Casing | Metal | Metal
Installation | Desktop/Wall Mounting | No Info
Switching Capacity | 1.0 Gbps | 1.0 Gbps
MAC Address | 2K | 1K
Jumbo Frame | 2 KB | No Info
PoE | 4 ports, 802.3af/at, 67 W | 4 ports, 802.3af/at, 35 W
Priority Mode | ● | ●
Extend Mode | ● | ●
Fanless | ● | ●
Green Tech | ● | -
Note on B10: Faraz Rashid Khan: 250m
Note on C10: Faraz Rashid Khan: 300m

## TL-SG1008D
Model | TL-SG1008D | DS-3E0508D-E
Ethernet Ports | 8 × Gigabit | 8 × Gigabit
Installation | Desktop/Wall Mounting | Desktop
Switching Capacity | 16 Gbps | 16 Gbps
MAC Address | 4K | 4K
Jumbo Frame | 16 KB | No Info
Fanless | ● | ●
Green Tech | ● | -
802.1p/DSCP QoS | ● | -
Auto Negotiation/Auto MDI/MDIX | ● | ●

## TL-SG1005D
Model | TL-SG1005D | DS-3E0505D-E
Ethernet Ports | 5 × Gigabit | 5 × Gigabit
Installation | Desktop/Wall Mounting | Desktop
Switching Capacity | 10 Gbps | 10 Gbps
MAC Address | 2K | 2K
Jumbo Frame | 16 KB | No Info
Fanless | ● | ●
Green Tech | ● | -
802.1p/DSCP QoS | ● | -
Auto Negotiation/Auto MDI/MDIX | ● | ●

## TL-SF1005D
Model | TL-SF1005D | DS-3E0105D-E
Ethernet Ports | 5 × Fast Ethernet | 5 × Fast Ethernet
Installation | Desktop | Desktop
Switching Capacity | 1.0 Gbps | 1.0 Gbps
MAC Address | 2K | 1K
Jumbo Frame | 2 KB | No Info
Fanless | ● | ●
Green Tech | ● | -
Auto Negotiation/Auto MDI/MDIX | ● | ●

## TL-SF1008D
Model | TL-SF1008D | DS-3E0108D-E
Ethernet Ports | 8 × Fast Ethernet | 8 × Fast Ethernet
Installation | Desktop | Desktop
Switching Capacity | 1.6 Gbps | 1.6 Gbps
MAC Address | 2K | 1K
Jumbo Frame | 2 KB | No Info
Fanless | ● | ●
Green Tech | ● | -
Auto Negotiation/Auto MDI/MDIX | ● | ●

## TL-SG108-SG105-M2
Model | TL-SG108-M2 | TL-SG105-M2 | Dlink DMS-106XT
Ports | 8× 2.5G RJ45 Ports | 5× 2.5G RJ45 Ports | 5× 2.5G + 1× 10G RJ45 Ports
Casing | Metal | Metal | Metal
Installation | Desktop/Wall-mounting | Desktop/Wall-mounting | Desktop
Fanless | ● | ● | ●
Cable Requirement | Cat 5e / Cate 6 / Cat 6a: Max 2.5 Gbps (100 m) | Cat 5e / Cate 6 / Cat 6a: Max 2.5 Gbps (100 m) | No Info
Switching Capacity | 40 Gbps | 25 Gbps | 35 Gbps
MAC Address Table | 16K | 16K | 4 K
Plug and Play | ● | ● | ●
802.3X Flow Control | ● | ● | No Info
802.1P/DSCP QoS | ● | ● | ●
Jumbo Frame | 10 KB | 10 KB | No Info